## SX Model
SX STEADY-STATE MODEL · Alind Formulation · D2EHPA / HCl · TDMA Direct Solver
INPUT — hard-coded value |  |  |  | CALC — intermediate formula |  |  |  | STEP — TDMA sweep (c′ d′) |  |  |  | OUTPUT — solution / result |  |  |  | REF — derived / linked
GENERAL INPUTS |  |  |  |  | DISTRIBUTION COEFFICIENTS D = P × [HCl]^Q |  |  |  |  | FEED CONCENTRATIONS |  |  |  | RESULTS SUMMARY |  |  | O/A RATIO TRACKER
Parameter | Value |  |  |  | Element |  | P | Q |  | Element |  | Feed (g/L) |  | Metric | Value |  | Section | O/A | Status
Extraction Stages (n_ext) | 10 |  |  |  | Pr |  | 0.0008 | -1.973 |  | Pr |  | 0 |  | Loaded Organic @ Extraction Exit (g/L) |  |  | Extraction
Scrub Stages (n_scr) | 10 |  |  |  | Nd |  | 0.0031 | -2.541 |  | Nd |  | 20.8 |  | Raffinate — Nd (g/L) |  |  | Scrub
Strip Stages (n_str) | 5 |  |  |  | Tb |  | 0.378 | -2.624 |  | Tb |  | 0 |  | Raffinate — Dy (g/L) |  |  | Strip
HCl Normality — Extraction [N] | 0.5 |  |  |  | Dy |  | 0.5959 | -2.431 |  | Dy |  | 2.68 |  | Preg — Nd (g/L)
HCl Normality — Scrub [N] | 1.37 | [12 empty] | Preg — Dy (g/L)
HCl Normality — Strip [N] | 5 | [12 empty] | % Feed — Nd
Feed Flowrate (F) | 25 | [12 empty] | % Feed — Dy
Strip Flowrate (S) | 12 | [12 empty] | % Purity in Raffinate — Nd
Organic Flow (O) | 32.5 | [12 empty] | % Purity in Preg — Dy
Reflux (R) [decimal: 0.70 = 70%] | 0.7 | [12 empty] | Scrub Flowrate = S × R
Preg Flowrate = S × (1−R)
SOLVER · TDMA (Thomas Algorithm) · Columns: D_i ¦ a b c d (matrix) ¦ c′ d′ (forward sweep →) ¦ y_org (back substitution ←) ¦ x_aq (aqueous output)
|  | Pr (8 columns) | [7 empty] | Nd (8 columns) | [7 empty] | Tb (8 columns) | [7 empty] | Dy (8 columns) | [7 empty] | Aqueous x_i |  |  |  | Totals
Stage | Section | D_i | a | b | c | d (RHS) | c′ → | d′ → | y_org ← | D_i | a | b | c | d (RHS) | c′ → | d′ → | y_org ← | D_i | a | b | c | d (RHS) | c′ → | d′ → | y_org ← | D_i | a | b | c | d (RHS) | c′ → | d′ → | y_org ← | x_Pr | x_Nd | x_Tb | x_Dy | Σ Organic | Σ Aqueous
1
2
3
4
5
6
7
8
9
10
11
12
13
14
15
16
17
18
19
20
21
22
23
24
25
STAGE PROFILE · Aqueous concentrations (g/L) · Source for charts
1 | Extraction
2 | Extraction
3 | Extraction
4 | Extraction
5 | Extraction
6 | Extraction
7 | Extraction
8 | Extraction
9 | Extraction
10 | Extraction
11 | Scrub
12 | Scrub
13 | Scrub
14 | Scrub
15 | Scrub
16 | Scrub
17 | Scrub
18 | Scrub
19 | Scrub
20 | Scrub
21 | Strip
22 | Strip
23 | Strip
24 | Strip
25 | Strip
SAPONIFICATION · ORGANIC LOADING · REAGENT REQUIREMENTS
Organic System — Inputs |  |  |  |  | Saponification Calculation |  |  |  |  | Maximum Organic Loading
Parameter | Value | Units |  |  | Parameter | Value | Units |  |  | Parameter | Value | Units
Extractant | Cyanex 801 | — |  |  | Loaded Organic at Extraction Exit |  |  |  |  | Extractant Capacity
Extractant MW |  | g/mol |  |  | y_Pr (org. conc., ext exit) |  | g/L org |  |  | Available capacity [extractant / 3] |  | mol REE / L org
Diluent | Orfom | — |  |  | y_Nd (org. conc., ext exit) |  | g/L org |  |  | Max Loading per Element (if pure feed)
Diluent density |  | g/mL |  |  | y_Tb (org. conc., ext exit) |  | g/L org |  |  | Max loading — Pr (pure Pr feed) |  | g/L org
Organic density |  | g/mL |  |  | y_Dy (org. conc., ext exit) |  | g/L org |  |  | Max loading — Nd (pure Nd feed) |  | g/L org
% Extractant | 10 | vol % |  |  | Total loaded organic |  | g/L org |  |  | Max loading — Tb (pure Tb feed) |  | g/L org
[Extractant] |  | g/L org |  |  | Theoretical NaOH (Alind Eq. 10 — 3 mol NaOH per mol REE³⁺) |  |  |  |  | Max loading — Dy (pure Dy feed) |  | g/L org
[Extractant] |  | mol/L org |  |  | NaOH required |  | mol / [O·time] |  |  | Max Loading — Current Feed Composition
NaOH concentration | 20 | wt % |  |  | NaOH solution flowrate |  | L soln / [O·time] |  |  | Avg REE MW (feed-weighted) |  | g/mol
NaOH soln density |  | g/mL |  |  | Pure NaOH mass rate |  | kg NaOH / [O·time] |  |  | Max loading — mixed REE |  | g/L org
[NaOH] solution |  | mol/L |  |  | Experimental Saponification Degree |  |  |  |  | Current loaded organic (from SOLVER) |  | g/L org
NaOH flowrate | 0 | same unit as O |  |  | mol NaOH supplied [per time unit] |  | mol / time |  |  | Loading utilization |  | % of max capacity used
[5 empty] | mol D2EHPA/extr. in organic [per time unit] |  | mol / time
[5 empty] | SAPONIFICATION DEGREE |  | % saponified
RESIDENCE TIME · Settler Dimensions
Mixer / Settler Inputs
Mixer active volume | 0.1 | m³ per stage
Settler length | 2 | m
Settler width | 1 | m
Settler depth (active) | 0.3 | m
No. settlers per stage | 1 | —
Residence Time per Section
Section | n stages | Q_aq | Q_tot | τ_mixer (min) | V_settler (m³) | τ_settler (min) | τ_stage (min) | τ_section (min)
Extraction
Scrub
Strip
STEADY-STATE TIME ESTIMATOR · Ritcey & Ashbrook (1979) §6 · Perry's 8th Ed. §15-42 · 3τ heuristic
Inputs
Safety / turnover factor (default = 3, i.e., 3τ ≈ 95% SS) | 3 | —
Section Residence Times (from Residence Time section above)
Section | τ_section (min) | τ_section (h)
Extraction
Scrub
Strip
τ_max (bottleneck section) |  | min
Bottleneck section
t_SS = factor × τ_max |  | min |  | h
FEED VARIABILITY SCENARIO · Dy ± scaling · Linear TDMA property
Scenario Multipliers (applied to Dy feed concentration only)
k1 (high Dy scenario, e.g. Dy + 20%) | 1.2 | × XF_Dy
k2 (low Dy scenario, e.g. Dy − 20%) | 0.8 | × XF_Dy
Metric | Normal |  |  | Dy + k1 |  |  | Dy + k2
Loaded Organic (g/L)
Raffinate — Nd (g/L)
Raffinate — Dy (g/L)
Preg — Nd (g/L)
Preg — Dy (g/L)
Preg purity — Dy (%)
Raff purity — Nd (%)